## 00_Cover
SIMANCAS CAPITAL ¦ LORENZO FRASCOLLA
The Silicon-Power Gap
Valuation Model, companion to paper version 39
ABOUT THIS WORKBOOK
Thesis | High-voltage transformer supply, not chips, is the binding constraint on AI compute in the next two to four years. This workbook reproduces every valuation figure in Section I of the paper with live formulas, so each number can be traced to its inputs.
Operators | Operator X: hypothetical Sun Belt landlord with 16 secured 75 MW transformer slots (Digital Realty-sized for scale). Operator H: hypothetical Nordic operator with 16 Helsinki / Luleå 100 MVA units. Both are long legs.
Paper version | v39, August 2026. Market inputs as of 1 June 2026.
Units | US$ millions unless a row states otherwise.
Tab numbering | Follows the full model's numbering, which the paper cites (for example, the sensitivity surface in 20_Robustness).
HEADLINE OUTPUTS
Slot option value per slot ($M) | 19.6684 | Black-Scholes, 75 MW slot (paper: $19.7M)
Option book, 16 slots ($M) | 314.6948 | Before the liquidity discount (paper: $315M)
Operator X net hidden value ($M) | 276 | After liquidity and Miami thermal liability (paper: $276M)
Operator H net hidden value ($M) | 104 | Free cooling, aging, insurance and siting lines (paper: $104M)
Combined two-name book ($M) | 380 | Both legs long (paper: about $380M)
HOW TO READ IT
1,200 | Hardcoded input. Every input is sourced on the 01_Inputs tab; all other figures are live formulas.
SECTION | Section band
Bold | Key result row
Click a tab name below to jump to it. Each tab has a Contents link in its top row to return here.
CONTENTS
Tab | What it shows
01_Inputs | Every hardcoded assumption, with its value, unit and source. Every other figure in the workbook is a live formula built from this tab.
05_Unit_Economics | Paper §I.A.3 to §I.A.4: the megawatt-to-revenue bridge, then how the option's underlying S and strike K are built.
06_Free_Cooling | Paper §I.D.3: realized PUE from free-cooling hours, and the cooling-energy gap between Miami and the Nordic sites.
07_Black_Scholes | Paper §I.A.4: each secured 75 MW slot valued as a European call on accelerated deployment, then aggregated across 16 slots.
09_Arrhenius | Paper §I.B.3 to §I.B.4 and §I.D.3: insulation aging by site, competing-risks life, replacement reserve and insurance, and the Miami fleet liability.
19_Variant_Bridge | Paper Tables A5 and A6 (§I.C.4, §I.D.4): the off-balance-sheet value of each operator, line by line.
20_Robustness | Paper Table A1 and §I.A.4: per-slot value across volatility and time to expiry, plus the stress tests quoted in the text.
21_Two_Name_Book | Paper Table A7 (§I.D.4): both legs long; the Miami thermal drag sits inside Operator X rather than as a separate short.
Lorenzo Frascolla ¦ Simancas Capital
Illustrative research model. Operators are hypothetical; values are order-of-magnitude estimates built on the cited sources and stated assumptions. Not investment advice.

## 01_Inputs
01. Inputs Every hardcoded assumption, with its value, unit and source. Every other figure in the workbook is a live formula built from this tab. |  |  |  |  | Contents
Input | Symbol | Value | Unit | Source (paper section; external source)
A. REVENUE BRIDGE (§I.A.3)
IT-load utilization | η_IT | 78% | fraction | §I.A.3; training-dominant workloads
PUE, new direct-to-chip liquid-cooled build | PUE | 1.18 | ratio | §I.A.3; Green Grid 2012
GPU-hour price, H100-equivalent | P_GPU-hr | 2.45 | $/hr | §I.A.3; 2026 spot
Hours per year |  | 8760 | hr | Calendar
Accelerators per MW of IT load | N_GPU/MW | 1000 | GPUs | §I.A.3; 1 MW ÷ ~1 kW per node
Tenant EBITDA per MW after power, staffing, network |  | 4.2 | $M/MW/yr | §I.A.3
B. SLOT OPTION (§I.A.4)
Scarcity premium over normalized lease economics |  | 0.4 | $M/MW/yr | §I.A.4; risk- and probability-adjusted; order-of-magnitude input
Slot size |  | 75 | MW | §I.A.4
Scarcity rent arrives, year 1 | t₁ | 1.5 | yr | §I.A.4
Scarcity rent arrives, year 2 | t₂ | 2.5 | yr | §I.A.4
Fit-out cost ex shell, land, transformer, tenant IT |  | 6 | $M/MW | §I.A.4; Turner & Townsend 2025
Acceleration of the build | Δ | 2 | yr | §I.A.4
Risk-free rate (1-yr UST, matched to T) | r | 4.4% | rate | §I.A.4; FRED DGS1, 1 June 2026
Volatility proxy (H100 spot, 12-month realized) | σ | 35% | rate | §I.A.4; deliberately high proxy
Time to slot-delivery decision | T | 1 | yr | §I.A.4
Secured slots, Operator X |  | 16 | slots | §I.A.4; 16 × 75 MW = 1.2 GW
Liquidity / non-tradeability discount |  | 8 | $M | §I.A.4; single haircut, about 2.5%
C. THERMAL AGING AND RESERVES (§I.B.3 TO §I.B.4)
Replacement value per 100 MVA unit |  | 9.2 | $M | §I.B.4; Table A2 (2024 Q3 Operator X anchor)
Normal insulation life at F_AA = 1 |  | 180000 | hr | IEEE C57.91-2011
Non-thermal characteristic life |  | 45 | yr | §I.B.4; CIGRE 2015 (bushings, tap changers, moisture, through-faults)
Hot-spot rise over ambient at rated load |  | 80 | °C | §I.B.3; IEEE rated 30 °C ambient → 110 °C hot-spot
Arrhenius constant | B | 15000 | K | §I.B.3; IEEE C57.91 Clause 5.2
Discount rate for reserve and insurance NPVs |  | 8% | rate | §I.B.4
NPV horizon |  | 20 | yr | §I.B.4
Insurance base rate, % of unit value |  | 0.3% | rate | §I.B.4; inside a 0.2% to 0.5% benchmark band, not an underwriting quote
Insurance uplift (Miami) / reduction (Nordic) |  | 40% | rate | §I.B.4 and §I.D.4; illustrative
D. SITE CLIMATE AND EQUIVALENT AGING (§I.B.3, §I.D.3)
Northern Virginia (Loudoun): annual mean ambient | θ̄_a | 13 | °C | §I.B.3 / §I.D.3 site tables
Northern Virginia (Loudoun): equivalent aging factor | F_EQA | 0.237 | ratio | §I.B.3 / §I.D.3; integrated over monthly climate normals
Dallas-Fort Worth: annual mean ambient | θ̄_a | 19.6 | °C | §I.B.3 / §I.D.3 site tables
Dallas-Fort Worth: equivalent aging factor | F_EQA | 0.464 | ratio | §I.B.3 / §I.D.3; integrated over monthly climate normals
Miami-Dade: annual mean ambient | θ̄_a | 25.3 | °C | §I.B.3 / §I.D.3 site tables
Miami-Dade: equivalent aging factor | F_EQA | 0.645 | ratio | §I.B.3 / §I.D.3; integrated over monthly climate normals
Phoenix (peak-weighted): annual mean ambient | θ̄_a | 24 | °C | §I.B.3 / §I.D.3 site tables
Phoenix (peak-weighted): equivalent aging factor | F_EQA | 0.74 | ratio | §I.B.3 / §I.D.3; integrated over monthly climate normals
Helsinki, FI: annual mean ambient | θ̄_a | 6.1 | °C | §I.B.3 / §I.D.3 site tables
Helsinki, FI: equivalent aging factor | F_EQA | 0.107 | ratio | §I.B.3 / §I.D.3; integrated over monthly climate normals
Stockholm, SE: annual mean ambient | θ̄_a | 7.6 | °C | §I.B.3 / §I.D.3 site tables
Stockholm, SE: equivalent aging factor | F_EQA | 0.12 | ratio | §I.B.3 / §I.D.3; integrated over monthly climate normals
Luleå, SE: annual mean ambient | θ̄_a | 1.8 | °C | §I.B.3 / §I.D.3 site tables
Luleå, SE: equivalent aging factor | F_EQA | 0.074 | ratio | §I.B.3 / §I.D.3; integrated over monthly climate normals
Reykjavík, IS: annual mean ambient | θ̄_a | 5.5 | °C | §I.B.3 / §I.D.3 site tables
Reykjavík, IS: equivalent aging factor | F_EQA | 0.076 | ratio | §I.B.3 / §I.D.3; integrated over monthly climate normals
E. FREE COOLING AND THE OPERATOR H BRIDGE (§I.D.3 TO §I.D.4)
PUE in free-cooling regime |  | 1.05 | ratio | §I.D.3; pump and fan parasitics only
PUE with chiller plant active |  | 1.44 | ratio | §I.D.3
Free-cooling share of hours, Miami-Dade | ϕ_free | 0.057 | fraction | §I.D.3; wet-bulb below setpoint less approaches
Free-cooling share of hours, Loudoun | ϕ_free | 0.594 | fraction | §I.D.3; wet-bulb below setpoint less approaches
Free-cooling share of hours, Helsinki | ϕ_free | 0.89 | fraction | §I.D.3; wet-bulb below setpoint less approaches
Free-cooling share of hours, Luleå | ϕ_free | 0.959 | fraction | §I.D.3; wet-bulb below setpoint less approaches
Realized PUE as carried in the paper, Miami-Dade | PUE | 1.42 | ratio | §I.D.3 table (two decimals)
Realized PUE as carried in the paper, Loudoun | PUE | 1.21 | ratio | §I.D.3 table (two decimals)
Realized PUE as carried in the paper, Helsinki | PUE | 1.1 | ratio | §I.D.3 table (two decimals)
Realized PUE as carried in the paper, Luleå | PUE | 1.07 | ratio | §I.D.3 table (two decimals)
IT load allocated per transformer unit |  | 7 | MW | §I.D.4; conservative allocation
Delivered power price |  | 31.6 | $/MWh | §I.D.4; back-solved from the paper's $620K/yr cooling line ('near $32/MWh')
Latency penalty, inference workloads |  | -22 | $M NPV | §I.D.4; assumption (Helsinki ↔ NYC 80 to 120 ms)
FX / repatriation friction on the cooling uplift |  | 4% | rate | §I.D.4; EUR/SEK cross-border reserve
Sovereign-AI / low-carbon EU-siting premium |  | 18 | $M NPV | §I.D.4 / §I.D.6; assumption, not derived
District-heating waste-heat monetization |  | 4 | $M NPV | §I.D.5; around $250K/MW/yr (Mäntsälä precedent)
Transformer units, Operator H |  | 16 | units | §I.D.4; Helsinki / Luleå-weighted 100 MVA units

## 05_Unit_Economics
05. Unit Economics and the Option Inputs Paper §I.A.3 to §I.A.4: the megawatt-to-revenue bridge, then how the option's underlying S and strike K are built. |  |  |  | Contents
REVENUE BRIDGE PER MW (§I.A.3)
Line | Value | Unit | How it is calculated
Gross compute revenue per MW | 14.1867 | $M/MW/yr | R_MW = η_IT × PUE⁻¹ × P_GPU-hr × 8,760 × N_GPU/MW. Paper: about $14.2M.
Tenant EBITDA per MW | 4.2 | $M/MW/yr | After power, staffing and network. Paper: about $4.2M.
Implied tenant EBITDA margin | 29.61% |  | EBITDA ÷ gross revenue.
This is the tenant's willingness to pay, not what the landlord books. A power-secured landlord captures roughly $1.5M to $2.5M per MW through leases, so the option's underlying S is set from the landlord's scarcity rent below, not from this tenant figure.
UNDERLYING S: PRESENT VALUE OF THE SCARCITY RENT PULLED FORWARD (§I.A.4)
Line | Value | Unit | How it is calculated
Annual scarcity rent per slot | 30 | $M/yr | $0.40M per MW per year × 75 MW.
PV of year-1 rent | 28.1236 | $M | Arrives at t = 1.5, discounted at r.
PV of year-2 rent | 26.9383 | $M | Arrives at t = 2.5, discounted at r.
Underlying S | 55.0619 | $M | Paper: $55.1M (unrounded $55.06M, used in Table A1).
The paper brackets S at roughly $32M to $86M across a $0.30M to $0.50M per-MW premium and a 1.5 to 2.5 year head start. Because S is the load-bearing input, that range is what the thesis rests on.
STRIKE K: CARRYING COST OF PULLING THE BUILD FORWARD (§I.A.4)
Line | Value | Unit | How it is calculated
Fit-out cost of a 75 MW block | 450 | $M | $6.0M per MW × 75 MW.
Strike K | 37.9076 | $M | 450 × (1 − e^(−r × 2)). Paper: $37.9M.

## 06_Free_Cooling
06. Nordic Free Cooling Paper §I.D.3: realized PUE from free-cooling hours, and the cooling-energy gap between Miami and the Nordic sites. | [5 empty] | Contents
REALIZED PUE (§I.D.3)
PUE_realized = PUE_free × ϕ_free + PUE_mech × (1 − ϕ_free), with PUE_free = 1.05 and PUE_mech = 1.44. The bridge uses the PUEs as carried in the paper. For Helsinki the formula gives 1.093 and the paper carries 1.10, which slightly understates the Nordic advantage, so the rounding is conservative.
Site | ϕ_free | PUE (formula) | PUE (carried) | Cooling energy vs Miami | Note
Miami-Dade | 0.057 | 1.4178 | 1.42 | 0% | Baseline. Paper: 1.42
Loudoun | 0.594 | 1.2083 | 1.21 | -50% | Paper: 1.21, −50%
Helsinki | 0.89 | 1.0929 | 1.1 | -76.19% | Formula 1.093; paper carries 1.10, −76%
Luleå | 0.959 | 1.066 | 1.07 | -83.33% | Paper: 1.07, −83%
COOLING-ENERGY SAVING PER TRANSFORMER UNIT, HELSINKI VS MIAMI (§I.D.4)
Line | Value | Unit |  |  | How it is calculated
IT load per unit | 7 | MW |  |  | Conservative allocation.
PUE gap, Miami − Helsinki | 0.32 |  |  |  | 1.42 − 1.10, as carried.
Cooling energy avoided | 19622.4 | MWh/yr |  |  | MW × 8,760 × PUE gap.
Delivered power price | 31.6 | $/MWh |  |  | 01_Inputs.
Annual cooling OPEX saved | 620.0678 | $K/yr |  |  | Paper: $620K.

## 07_Black_Scholes
07. Transformer Slot Option (Black-Scholes) Paper §I.A.4: each secured 75 MW slot valued as a European call on accelerated deployment, then aggregated across 16 slots. |  |  |  | Contents
INPUTS (LINKED)
Parameter | Value | Unit | Source
Underlying S | 55.0619 | $M | 05_Unit_Economics
Strike K | 37.9076 | $M | 05_Unit_Economics
Risk-free rate r | 4.4% | rate | 01_Inputs
Volatility σ | 35% | rate | 01_Inputs
Time to expiry T | 1 | yr | 01_Inputs
The paper's worked example rounds S to $55.1M and gets $19.71M. The model carries the unrounded $55.06M, which reproduces Table A1 cell for cell and gives $19.67M. Both round to the $19.7M headline.
BLACK-SCHOLES CHAIN, PER 75 MW SLOT
Step | Value | Unit | Formula
ln(S / K) | 0.37331 |  | Worked example: 0.3742
(r + σ²/2) × T | 0.10525 |  | Worked example: 0.10525
σ × √T | 0.35
d₁ | 1.3673 |  | [ln(S/K) + (r + σ²/2)T] ÷ σ√T. Worked example: 1.370
d₂ | 1.0173 |  | d₁ − σ√T. Worked example: 1.020
N(d₁) | 0.91423 |  | Standard normal cumulative distribution. Worked example: ≈ 0.9147
N(d₂) | 0.8455 |  | Worked example: ≈ 0.8461
Discounted strike K·e^(−rT) | 36.2758 | $M | Worked example: 36.27
Call value per slot | 19.6684 | $M | C = S·N(d₁) − K·e^(−rT)·N(d₂). Paper: $19.7M (worked example $19.71M).
WHAT DRIVES THE VALUE
Line | Value | Unit | Note
Intrinsic value, S − K·e^(−rT) | 18.786 | $M | Value if exercised today.
Time value | 0.88239 | $M | Paper: about $0.9M. The slot is deep in the money, so S, not the option mechanics, carries the result.
Intrinsic share of value | 95.51%
OPERATOR X OPTION BOOK
Line | Value | Unit | Note
Secured slots | 16 | slots | 01_Inputs
Gross option value, 16 slots | 314.6948 | $M | Paper: $315M.
Liquidity / non-tradeability discount | -8 | $M | Paper: −$8M (about 2.5%).
Haircut as % of gross | 2.542%
Liquidity-adjusted option leg | 306.6948 | $M | Paper: $307M.

## 09_Arrhenius
09. Thermal Aging and the Operator X Liability Paper §I.B.3 to §I.B.4 and §I.D.3: insulation aging by site, competing-risks life, replacement reserve and insurance, and the Miami fleet liability. | [9 empty] | Contents
COMMON FACTORS
Line | Value | Unit | [6 empty] | How it is calculated
Thermal life at F_AA = 1 | 20.5479 | yr | [6 empty] | 180,000 hr ÷ 8,760.
PV annuity factor, 20 yr at 8% | 9.8181 | × | [6 empty] | Paper: 9.818.
Insurance base per unit per year | 27.6 | $K/yr | [6 empty] | 0.30% × $9.2M. Paper: $27.6K.
SITE AGING, LIFE AND REPLACEMENT RESERVE (§I.B.3, §I.B.4, §I.D.3)
Site | Ambient (°C) | Hot-spot (°C) | F_AA at mean hot-spot | F_EQA (monthly) | Aging index (NoVA = 1) | Thermal life (yr) | Life, competing risks (yr) | Reserve ($K/yr) | Reserve NPV Δ vs NoVA ($M, 20 yr at 8%)
Northern Virginia (Loudoun) | 13 | 93 | 0.16217 | 0.237 | 1 | 86.7002 | 29.6242 | 310.5572 | 0
Dallas-Fort Worth | 19.6 | 99.6 | 0.33516 | 0.464 | 1.9578 | 44.2844 | 22.3197 | 412.1927 | -0.99787
Miami-Dade | 25.3 | 105.3 | 0.61473 | 0.645 | 2.7215 | 31.8573 | 18.6525 | 493.2324 | -1.7935
Phoenix (peak-weighted) | 24 | 104 | 0.53617 | 0.74 | 3.1224 | 27.7675 | 17.1716 | 535.7671 | -2.2111
Helsinki, FI | 6.1 | 86.1 | 0.073785 | 0.107 | 0.45148 | 192.0369 | 36.457 | 252.3519 | 0.57147
Stockholm, SE | 7.6 | 87.6 | 0.087787 | 0.12 | 0.50633 | 171.2329 | 35.6351 | 258.1724 | 0.51432
Luleå, SE | 1.8 | 81.8 | 0.044474 | 0.074 | 0.31224 | 277.6749 | 38.7243 | 237.5767 | 0.71653
Reykjavík, IS | 5.5 | 85.5 | 0.068803 | 0.076 | 0.32068 | 270.3677 | 38.5789 | 238.4722 | 0.70774
F_EQA integrates aging over monthly climate normals and is the figure the paper uses (Miami 0.645, Helsinki 0.107: a 6.0× spread). The column beside it applies the IEEE formula F_AA = exp[15,000 × (1/383 − 1/(θ_HS + 273))] to the annual-mean hot-spot only; it runs lower because aging is convex in temperature, so hot months count for more than cool months save. Life combines thermal aging with a 45-year non-thermal failure life on a competing-risks basis: 1 / (1/thermal + 1/45).
OPERATOR X: MIAMI FLEET LIABILITY (§I.B.4)
Line | Value | Unit | [6 empty] | How it is calculated
Reserve Δ per unit, Miami vs NoVA | 0.18268 | $M/yr | [6 empty] | Paper: $183K.
Incremental reserve, 16 units | 2.9228 | $M/yr | [6 empty] | Paper: $2.93M/yr.
Reserve liability NPV | -28.6965 | $M | [6 empty] | Paper: −$28.8M.
Insurance uplift, 16 units | 0.17664 | $M/yr | [6 empty] | +40% on the base. Paper: +$0.18M/yr.
Insurance liability NPV | -1.7343 | $M | [6 empty] | Paper: −$1.7M.
Total thermal liability NPV | -30.4308 | $M | [6 empty] | Paper: −$30.5M, the ≈ −$31M working figure.

## 19_Variant_Bridge
19. Hidden-Value Bridges Paper Tables A5 and A6 (§I.C.4, §I.D.4): the off-balance-sheet value of each operator, line by line. |  |  |  |  | Contents
OPERATOR X: SUN BELT LONG LEG (TABLE A5)
Component | Model ($M) | As printed ($M) | Paper section | Note
Acceleration-option intrinsic + time value, 16 slots | 314.6948 | 315 | §I.A.4 | 07_Black_Scholes
Liquidity / non-tradeability discount | -8 | -8 | §I.A.4 | 01_Inputs
Replacement-reserve liability (NPV) | -28.6965 | -29 | §I.B.4 | 09_Arrhenius
Insurance premium liability (NPV) | -1.7343 | -2 | §I.B.4 | 09_Arrhenius
Net hidden value, Operator X | 276.264 | 276 |  | Paper: +$276M (conservative band $260M to $320M).
OPERATOR H: PER-UNIT UPLIFT VS THE NOVA BENCHMARK (§I.D.4)
Component | Annual Δ ($K) | NPV Δ ($M) | Paper section | Note
Replacement reserve saved | -58.2053 | 0.57147 | §I.D.4 | Helsinki life 36.5 yr → $252K/yr vs $311K. Paper: −58 / +0.57.
Insurance premium reduction | -11.04 | 0.10839 | §I.D.4 | −40% of the $27.6K base. Paper: −11 / +0.11.
Free-cooling chilled-water OPEX | -620.0678 | 6.0879 | §I.D.4 | 06_Free_Cooling. Paper: −620 / +6.09.
Total per-unit NPV uplift | -689.3132 | 6.7678 |  | Paper: −689 / +6.77.
OPERATOR H: NORDIC LONG LEG (TABLE A6)
Component | Model ($M) | As printed ($M) | Paper section | Note
Replacement-reserve NPV uplift, 16 units | 9.1435 | 9 | §I.D.4 | 16 × $0.57M.
Insurance premium NPV uplift, 16 units | 1.7343 | 2 | §I.D.4 | 16 × $0.11M.
Free-cooling OPEX NPV uplift, 16 units | 97.4067 | 97 | §I.D.4 | 16 × $6.09M.
Latency penalty (inference workloads) | -22 | -22 | §I.D.4 | Assumption.
FX / repatriation friction | -3.8963 | -4 | §I.D.4 | 4% of the cooling uplift. Paper: −3.9.
Sovereign-AI / low-carbon EU-siting premium | 18 | 18 | §I.D.4 / §I.D.6 | Assumption.
District-heating waste-heat monetization | 4 | 4 | §I.D.5 | Assumption.
Net hidden value, Operator H | 104.3882 | 104 |  | Paper: +$104M (conservative band $95M to $125M).
'As printed' rounds each line to whole millions before summing, which is how Tables A5 and A6 are laid out. The unrounded model total differs by less than $1M.

## 20_Robustness
20. Robustness of the Slot Option Paper Table A1 and §I.A.4: per-slot value across volatility and time to expiry, plus the stress tests quoted in the text. | [6 empty] | Contents
TABLE A1: PER-SLOT VALUE ($M) ACROSS σ AND T
Each cell is a live Black-Scholes call on S and K from 05_Unit_Economics at r = 4.4%. Base case σ = 35%, T = 1.00.
σ \ T | 0.5 | 0.75 | 1 | 1.25 | 1.5 | Note
15% | 17.9792 | 18.3862 | 18.7914 | 19.1955 | 19.598
20% | 17.984 | 18.4096 | 18.8458 | 19.2879 | 19.7316
25% | 18.0142 | 18.4985 | 19.0049 | 19.5186 | 20.0311
30% | 18.0951 | 18.6783 | 19.2835 | 19.8887 | 20.4844
35% | 18.2392 | 18.9489 | 19.6684 | 20.3743 | 21.0589 | Base case
40% | 18.4469 | 19.2986 | 20.1392 | 20.9489 | 21.7235
45% | 18.7119 | 19.7131 | 20.6768 | 21.5901 | 22.4539
50% | 19.0259 | 20.1793 | 21.2655 | 22.2808 | 23.2317
STRESS TESTS QUOTED IN §I.A.4
Test | Per slot ($M) | 16 slots ($M) | Δ per slot ($M) |  |  | Paper
Base case (σ = 35%) | 19.6684 | 314.6948 | 0 |  |  | $19.7M per slot, $315M book
σ = 15% | 18.7914 | 300.663 | -0.87699 |  |  | Low end of the 15% to 60% band: $18.8M / $301M
σ = 60% | 22.5501 | 360.8019 | 2.8817 |  |  | High end: $22.6M / $361M
σ = 40% (+5 points) | 20.1392 | 322.2275 | 0.4708 |  |  | A 5-point change in σ moves value about $0.5M
S + 20% | 30.0983 | 481.5734 | 10.4299 |  |  | A 20% change in S moves value about $10M
S − 20% | 10.2917 | 164.6666 | -9.3768

## 21_Two_Name_Book
21. Two-Name Long Book Paper Table A7 (§I.D.4): both legs long; the Miami thermal drag sits inside Operator X rather than as a separate short. |  |  |  |  | Contents
TABLE A7: COMBINED TWO-NAME LONG BOOK
Position | Operator | Model ($M) | As printed ($M) | Thesis
Long, Sun Belt slot option book | Operator X | 276.264 | 276 | §I.A, §I.B, §I.C
Long, Nordic thermal asset book | Operator H | 104.3882 | 104 | §I.D
Combined book hidden NPV |  | 380.6522 | 380 | Paper: about $380M
SAME BOOK, BY SOURCE OF VALUE (§I.D.4)
Leg | Value source | Model ($M) |  | Note
Operator H | Thesis I.D thermal asset | 104.3882
Operator X option value, 16 slots | Thesis I.A optionality | 314.6948
Liquidity / non-tradeability discount | Thesis I.A.4 | -8
Miami thermal liability (inside Operator X) | Thesis I.B | -30.4308
Net combined book |  | 380.6522 |  | Model total; equals the table above before per-line rounding.
Both legs are long; this is not a hedged pair. A literal long/short expression is set out in the paper's companion positioning note.